## Sheet1
„Extensometers“ Group 1 - Extensometers for rock and concrete testing
TECHNICAL SPECIFICATIONS
Contracting authority: Josip Juraj Strossmayer University of Osijek, Faculty of Civil Engineering and Architecture Osijek Procurement number: JN 59/2026
Name of the tenderer: _______________________________________________________
*The price must include the cost of delivery to the end user (Faculty of Civil Engineering and Architecture Osijek, Croatia)
| Technical specifications that must be met | Offered technical specifications
1. | Axial extensometer for rock and concrete testing
Gauge length 25 mm
Measuring range ±1,2 mm
Adjustable to work on sample diameters from 50 mm to 150 mm
Standard temperature range (-40°C do 100 °C)
Self-suporting on the specimen
May be used simultaneously with a diametral extensometer (No. 3 on this list)
Accurarcy class of 0,5 according to ISO 9513
Linearity ≤0,20% of full scale measuring range
With a connector and calibration cable for Shimatzu AGX
2. | Axial extensometer for rock and concrete testing
Gauge length 50 mm
Measuring range ± 2,5 mm
Adjustable to work on sample diameters from 50 mm to 150 mm
Standard temperature range (-40°C do 100 °C)
Self-suporting on the specimen
May be used simultaneously with a diametral extensometer (No. 3 on this list)
Accurarcy class of 0,5 according to ISO 9513
Linearity ≤0,20% of full scale measuring range
With a connector and calibration cable for Shimatzu AGX
3. | Diametarl extensometer for rock and concrete testing
Measuring range + 1,5 mm
Frame for a sample diameter of 50 mm
Additional frame for a sample diameter of 100 mm
Standard temperature range (-40°C do 100 °C)
Self-suporting on the specimen
Linearity ≤0,20% of full scale measuring range
May be used in conjunction with an axial extensometer (No. 1 or No. 2 on this list)
With a connector and calibration cable for Shimatzu AGX