## Sheet1
Ekstenzometri Grupa 2 - Aksijalni ekstenzometar s dvostranim mjerenjem deformacije
TECHNICAL SPECIFICATIONS
Contracting authority: Josip Juraj Strossmayer University of Osijek, Faculty of Civil Engineering and Architecture Osijek Procurement number: JN 59/2026
Name of the tenderer: _______________________________________________________
REFERENCE: *The price must include the cost of delivery to the end user (Faculty of Civil Engineering and Architecture Osijek, Croatia) **Together with the supplied extensometer, the bidder shall provide a calibration certificate issued by an accredited calibration laboratory in accordance with ISO/IEC 17025. The certificate shall include traceability to national measurement standards, the calculated measurement uncertainty for each calibration point, and confirmation of compliance with class 0.5 according to ISO 9513
| Technical specifications that must be met | Offered technical specifications
1. | Axial extensometer with strain measurement on opposite sides of the test specimen
Accuracy class 0.5 according to ISO 9513, with system resolution better than 0.1 micrometres
Strain measured on opposite sides of specimen according to ISO 6892-1:2019 Annex G.3.1.2
Gauge length nominal 50 mm
Measuring range +2,5 mm in tension and −1,0 mm in compression
Linearity ≤ 0.15% of full-scale measuring range
Operating temperature −40 °C to +100 °C
Specimen compatibility: suitable for strain measurement on round and flat test specimens with specimen diameters or widths up to 25 mm
Mechanical features | Clip-on mounting
The axial extensometer shall enable measurement of axial strain during static tensile testing of metallic materials in accordance with ISO 6892-1
In accordance with ISO 6892-1:2019 (Annex G.3.1.2), the extensometer shall be capable of measuring strain on opposite sides of the test specimen
The device shall be suitable for use in a laboratory accredited in accordance with ISO/IEC 17025
The device shall incorporate mechanical overtravel stops in both directions and shall be designed to remain attached to the specimen until fracture without damage to critical components
The extensometer shall be equipped with a system for automatic setting of the initial gauge length (L₀)
The extensometer shall be supplied fully compatible with the existing Shimadzu AGX-250/300 testing machine, including the appropriate connector, Wheatstone bridge configuration, and electrical characteristics required for direct connection to the machine controller